## Sheet1
|  | Air temperature(°C) | 100% Capacity | 50% Capacity | 20% Capacity
MS70 | Heating capacity (kW) | 26 | 7 | 3.5 | 1.4
| Heating capacity (kW) | 20 | 5.9 | 2.9 | 1.2
| Heating capacity (kW) | 15 | 5 | 2.5 | 1
| Heating capacity (kW) | 12 | 4.5 | 2.3 | 0.9
| Heating capacity (kW) | 7 | 3.7 | 1.9 | 0.8
| Heating capacity (kW) | 2 | 3 | 1.5 | 0.6
| Heating capacity (kW) | -7 | 2.1 | 1.1 | 0.5
remark： water temperature 26℃
|  | Air temperature(°C) | 100% Capacity | 50% Capacity | 20% Capacity
MS70 | C.O.P. | 26 | 7.2 | 10.5 | 14
| C.O.P. | 20 | 5.6 | 8.2 | 10
| C.O.P. | 15 | 4.5 | 6.5 | 7.3
| C.O.P. | 12 | 4.1 | 5.9 | 6.6
| C.O.P. | 7 | 3.4 | 4.9 | 5.5
| C.O.P. | 2 | 2.8 | 4 | 4.4
| C.O.P. | -7 | 2 | 2.8 | 3.1
remark： water temperature 26℃
|  | Air temperature(°C) | 100% Capacity | 50% Capacity | 20% Capacity
MS90 | Heating capacity (kW) | 26 | 9 | 4.5 | 1.8
| Heating capacity (kW) | 20 | 7.7 | 3.8 | 1.5
| Heating capacity (kW) | 15 | 6.6 | 3.2 | 1.3
| Heating capacity (kW) | 12 | 6 | 2.9 | 1.2
| Heating capacity (kW) | 7 | 5 | 2.4 | 1
| Heating capacity (kW) | 2 | 4 | 2 | 0.8
| Heating capacity (kW) | -7 | 2.8 | 1.4 | 0.6
remark： water temperature 26℃
|  | Air temperature(°C) | 100% Capacity | 50% Capacity | 20% Capacity
MS90 | C.O.P. | 26 | 7.2 | 10.5 | 14
| C.O.P. | 20 | 5.8 | 8.2 | 10.2
| C.O.P. | 15 | 4.8 | 6.5 | 7.5
| C.O.P. | 12 | 4.3 | 5.9 | 6.8
| C.O.P. | 7 | 3.6 | 4.9 | 5.7
| C.O.P. | 2 | 2.9 | 4 | 4.6
| C.O.P. | -7 | 2.1 | 2.8 | 3.2
remark： water temperature 26℃
|  | Air temperature(°C) | 100% Capacity | 50% Capacity | 20% Capacity
MS110 | Heating capacity (kW) | 26 | 11 | 5.5 | 2.3
| Heating capacity (kW) | 20 | 9.1 | 4.6 | 1.9
| Heating capacity (kW) | 15 | 7.7 | 3.9 | 1.6
| Heating capacity (kW) | 12 | 6.9 | 3.5 | 1.5
| Heating capacity (kW) | 7 | 5.8 | 2.9 | 1.3
| Heating capacity (kW) | 2 | 4.7 | 2.3 | 1.1
| Heating capacity (kW) | -7 | 3.3 | 1.6 | 0.8
remark： water temperature 26℃
|  | Air temperature(°C) | 100% Capacity | 50% Capacity | 20% Capacity
MS110 | C.O.P. | 26 | 7 | 10.3 | 14
| C.O.P. | 20 | 5.7 | 8.2 | 10.3
| C.O.P. | 15 | 4.7 | 6.6 | 7.7
| C.O.P. | 12 | 4.2 | 6 | 6.9
| C.O.P. | 7 | 3.5 | 5 | 5.8
| C.O.P. | 2 | 2.8 | 4 | 4.6
| C.O.P. | -7 | 2 | 2.8 | 3.2
remark： water temperature 26℃
|  | Air temperature(°C) | 100% Capacity | 50% Capacity | 20% Capacity
MS130 | Heating capacity (kW) | 26 | 13 | 6.5 | 2.7
| Heating capacity (kW) | 20 | 10.7 | 5.4 | 2.3
| Heating capacity (kW) | 15 | 9 | 4.5 | 2.2
| Heating capacity (kW) | 12 | 8.1 | 4.1 | 2.08
| Heating capacity (kW) | 7 | 6 | 3.5 | 2.05
| Heating capacity (kW) | 2 | 5.6 | 3 | 1.9
| Heating capacity (kW) | -7 | 4.5 | 2.2 | 1.2
remark： water temperature 26℃
|  | Air temperature(°C) | 100% Capacity | 50% Capacity | 20% Capacity
MS130 | C.O.P. | 26 | 7 | 10.5 | 14.5
| C.O.P. | 20 | 5.9 | 8.1 | 10.4
| C.O.P. | 15 | 5 | 6.4 | 7.5
| C.O.P. | 12 | 4.4 | 5.4 | 5.6
| C.O.P. | 7 | 3.5 | 4.6 | 4.5
| C.O.P. | 2 | 3.3 | 3.9 | 3.7
| C.O.P. | -7 | 2.9 | 3 | 2.5
remark： water temperature 26℃
|  | Air temperature(°C) | 100% Capacity | 50% Capacity | 20% Capacity
MS150 | Heating capacity (kW) | 26 | 15 | 7.5 | 3.1
| Heating capacity (kW) | 20 | 12.5 | 6.3 | 2.6
| Heating capacity (kW) | 15 | 10.5 | 5.3 | 2.2
| Heating capacity (kW) | 12 | 9.4 | 4.8 | 2
| Heating capacity (kW) | 7 | 7.9 | 4 | 1.7
| Heating capacity (kW) | 2 | 6.4 | 3.2 | 1.4
| Heating capacity (kW) | -7 | 4.5 | 2.3 | 1
remark： water temperature 26℃
|  | Air temperature(°C) | 100% Capacity | 50% Capacity | 20% Capacity
MS150 | C.O.P. | 26 | 7 | 11 | 15
| C.O.P. | 20 | 5.8 | 8.6 | 10.7
| C.O.P. | 15 | 4.9 | 6.8 | 7.7
| C.O.P. | 12 | 4.4 | 6.1 | 6.9
| C.O.P. | 7 | 3.4 | 4.7 | 5.8
| C.O.P. | 2 | 2.7 | 3.8 | 4.6
| C.O.P. | -7 | 1.9 | 2.7 | 3.2
remark： water temperature 26℃
|  | Outdoor temperature(°C) | 100% Capacity | 50% Capacity | 20% Capacity
MS170 | Heating capacity (kW) | 26 | 17.5 | 8.5 | 3.5
| Heating capacity (kW) | 20 | 14.7 | 7.2 | 3.1
| Heating capacity (kW) | 15 | 12.5 | 6.2 | 2.9
| Heating capacity (kW) | 12 | 10.3 | 5.8 | 2.8
| Heating capacity (kW) | 7 | 9 | 4.7 | 3
| Heating capacity (kW) | 2 | 8 | 4.2 | 2.6
| Heating capacity (kW) | -7 | 5.6 | 2.9 | 1.5
remark： water temperature 26℃
|  | Outdoor temperature(°C) | 100% Capacity | 50% Capacity | 20% Capacity
MS170 | C.O.P. | 26 | 7 | 11 | 15.6
| C.O.P. | 20 | 5.9 | 8.5 | 10.9
| C.O.P. | 15 | 5 | 6.6 | 7.7
| C.O.P. | 12 | 4.2 | 5.6 | 6.4
| C.O.P. | 7 | 3.7 | 4.6 | 5.4
| C.O.P. | 2 | 3.5 | 4.1 | 4.3
| C.O.P. | -7 | 2.6 | 2.9 | 2.6
remark： water temperature 26℃
|  | Outdoor temperature(°C) | 100% Capacity | 50% Capacity | 20% Capacity
MS210 | Heating capacity (kW) | 26 | 21 | 10.5 | 4.2
| Heating capacity (kW) | 20 | 17.3 | 8.7 | 3.4
| Heating capacity (kW) | 15 | 14.5 | 7.3 | 2.9
| Heating capacity (kW) | 12 | 13 | 6.5 | 2.6
| Heating capacity (kW) | 7 | 10.9 | 5.4 | 2.2
| Heating capacity (kW) | 2 | 8.7 | 4.3 | 1.8
| Heating capacity (kW) | -7 | 6 | 3 | 1.3
remark： water temperature 26℃
|  | Outdoor temperature(°C) | 100% Capacity | 50% Capacity | 20% Capacity
MS210 | C.O.P. | 26 | 7.1 | 11 | 14.8
| C.O.P. | 20 | 5.9 | 8.5 | 10.2
| C.O.P. | 15 | 5 | 6.6 | 7.1
| C.O.P. | 12 | 4.5 | 5.9 | 6.4
| C.O.P. | 7 | 3.7 | 4.9 | 5.4
| C.O.P. | 2 | 3 | 3.9 | 4.3
| C.O.P. | -7 | 2.1 | 2.7 | 3
remark： water temperature 26℃
|  | Outdoor temperature(°C) | 100% Capacity | 50% Capacity | 20% Capacity
MS280 | Heating capacity (kW) | 26 | 28 | 13 | 5.8
| Heating capacity (kW) | 20 | 22.9 | 10.5 | 4.6
| Heating capacity (kW) | 15 | 19 | 8.5 | 3.8
| Heating capacity (kW) | 12 | 17 | 7.6 | 3.4
| Heating capacity (kW) | 7 | 14 | 6.3 | 2.8
| Heating capacity (kW) | 2 | 11.2 | 5.1 | 2.3
| Heating capacity (kW) | -7 | 7.9 | 3.6 | 1.6
remark： water temperature 26℃
|  | Outdoor temperature(°C) | 100% Capacity | 50% Capacity | 20% Capacity
MS280 | C.O.P. | 26 | 7.2 | 11.1 | 16
| C.O.P. | 20 | 6 | 8.5 | 11.3
| C.O.P. | 15 | 5 | 6.6 | 8
| C.O.P. | 12 | 4.5 | 5.9 | 7.2
| C.O.P. | 7 | 3.8 | 5 | 6
| C.O.P. | 2 | 3.1 | 4 | 4.8
| C.O.P. | -7 | 2.2 | 2.8 | 3.4
remark： water temperature 26℃
|  | Outdoor temperature(°C) | 100% Capacity | 50% Capacity | 20% Capacity
MS280S | Heating capacity (kW) | 26 | 28 | 13 | 5.8
| Heating capacity (kW) | 20 | 22.9 | 10.5 | 4.6
| Heating capacity (kW) | 15 | 19 | 8.5 | 3.8
| Heating capacity (kW) | 12 | 17 | 7.6 | 3.4
| Heating capacity (kW) | 7 | 14 | 6.3 | 2.8
| Heating capacity (kW) | 2 | 11.2 | 5.1 | 2.3
| Heating capacity (kW) | -7 | 7.9 | 3.6 | 1.6
remark： water temperature 26℃
|  | Outdoor temperature(°C) | 100% Capacity | 50% Capacity | 20% Capacity
MS280S | C.O.P. | 26 | 7.1 | 10.8 | 15.8
| C.O.P. | 20 | 5.9 | 8.3 | 11.2
| C.O.P. | 15 | 5 | 6.5 | 8
| C.O.P. | 12 | 4.5 | 5.9 | 7.2
| C.O.P. | 7 | 3.8 | 5 | 6
| C.O.P. | 2 | 3.1 | 4 | 4.8
| C.O.P. | -7 | 2.2 | 2.8 | 3.4
remark： water temperature 26℃
|  | Outdoor temperature(°C) | 100% Capacity | 50% Capacity | 20% Capacity
MS350s | Heating capacity (kW) | 26 | 35.2 | 17.6 | 7.04
| Heating capacity (kW) | 20 | 29.2 | 14.5 | 5.8
| Heating capacity (kW) | 15 | 24.2 | 12.1 | 4.84
| Heating capacity (kW) | 12 | 21.7 | 10.9 | 4.4
| Heating capacity (kW) | 7 | 18.4 | 9.2 | 3.7
| Heating capacity (kW) | 2 | 14.8 | 7.4 | 3
| Heating capacity (kW) | -7 | 10.5 | 5.2 | 2.1
remark： water temperature 26℃
|  | Outdoor temperature(°C) | 100% Capacity | 50% Capacity | 20% Capacity
MS350s | C.O.P. | 26 | 7 | 10.5 | 15.5
| C.O.P. | 20 | 5.9 | 8.3 | 10.7
| C.O.P. | 15 | 5 | 6.6 | 7.5
| C.O.P. | 12 | 4.5 | 5.9 | 6.8
| C.O.P. | 7 | 3.8 | 5 | 5.7
| C.O.P. | 2 | 3.1 | 4 | 4.6
| C.O.P. | -7 | 2.2 | 2.8 | 3.2
remark： water temperature 26℃