## Config.
[7 empty] | SHORT FORM SPECIFICATION | [5 empty] | Specification number: | SP711
[7 empty] | Copyright © 2007 by Gecko Alliance Group Inc. | [5 empty] | Specification revision: | B
[7 empty] | All rights reserved. | [5 empty] | Software number: | 043
[13 empty] | Software revision: | 003
Important: A different specification is required per pack sku
Config. # | P1 | P2 | BL | CP configuration |  | Ozone configuration |  |  | Filter Type |  | Heater Pump
1 | 2sp | 1sp | X | Always on |  | --- |  |  | Clean, P1L |  | P1
2 | 2sp | 1sp | X | Always on |  | --- |  |  | Purge |  | CP
3 | 2sp | 1sp | X | --- |  | On during Filter cycle, with P1 |  |  | Clean, P1L |  | P1
4 | 2sp | 1sp | - | During filtration |  | On during Filter cycle, with CP |  |  | Clean, CP |  | P1
5 | 2sp | 1sp | - | Always on |  | Always on with CP |  |  | Clean, P1L |  | CP
6 | 2sp | 1sp | - | During filtration |  | On during Filter cycle, with CP |  |  | Clean, CP |  | CP
7 | 2sp | 1sp | - | --- |  | On during Filter cycle, with P1 |  |  | Clean, P1L |  | P1
8 | 2sp | - | X | --- |  | On during Filter cycle, with P1 |  |  | Clean, P1L |  | P1
9 | 2sp | - | - | --- |  | On during Filter cycle, with P1 |  |  | Clean, P1L |  | P1
10 | 1sp | 1sp | X | --- |  | On during Filter cycle, with P1 |  |  | Clean, P1L |  | P1
11 | 1sp | 1sp | - | During filtration |  | On during Filter cycle, with CP |  |  | Clean, CP |  | P1
12 | 1sp | 1sp | - | Always on |  | Always on with CP |  |  | Purge |  | CP
OPTIONS COMMON TO ALL CONFIGURATIONS
Water temperature control |  |  |  | Filter and ozone options |  |  |  | Current limitations & ratings |  |  |  | Overtemp protections
Temperature units: |  | °C |  | Default start time: |  | 12 |  | Input current: |  | 15A - 48A (CE) |  | Set Point Enable |  | 35 | °C
Default set point: |  | 35 | °C | Default duration: |  | 2 |  | Default input current: |  | 48 |  | Trigger |  | 2 | °C
Max. Set Point: |  | 40 | °C | Default frequency: |  | 2 |  | # of phases: |  | single-phase |  | CP Max. On |  | 2
|  |  |  | Filter - Any User Demand Suspend: |  |  |  | Pump #1, High: |  | 10 |  | CP Max. Off |  | 4
Maximum run times | [5 empty] | 40 |  | Pump #1, Low: |  | 4 |  | Filter Overtemp |  | 2
Pump runtime |  | 20 |  | Oz - Any User Demand Suspend: |  |  |  | Pump #2, High: |  | 10
Light timeout |  | 120 |  |  |  | 40 |  | Pump #2, Low: |  | 4 |  | Multi-mode configuration
|  |  |  | Ozone type: |  | Standard |  | Blower: |  | 5 |  | Soak mode: |  | Enable
Time Configuration |  |  |  | Program economy options |  |  |  | Circulation Pump: |  | 2 |  | Off mode: |  | Enable
Time Format: |  | 24H |  | Start Time: |  | 12 |  | Direct output: |  | 1 |  | Economy mode: |  | Enable
|  |  |  | Duration: |  | 6 |  | Heater: |  | 16 |  | Programm Economy: |  | Enable
I acknowledge having read and understood the Detailed Specifications (document SP693-1), as well as having read and understood the Warnings section.
Authorised customer signature |  |  |  |  | Date
Note:
Data Validation information:
Ozone Config:
--- |  |  | Not installed, leave blank
On during Filter cycle, with P1 |  |  | Installed, on only with Filter cycle and P1
On during Filter cycle, with CP |  |  | Installed, on only with Filter cycle and CP
Always on with CP |  |  | Always on, when CP is running
Always on with P1 |  |  | Always on, when P1 is running
Filter Type:
Clean, P1L |  |  | Clean, with P1 low speed
Purge |  |  | Purge only
Clean, CP |  |  | Clean, with CP
Time Format:
--- |  |  | No time display
AM/PM |  |  | Time display AM/PM
24H |  |  | Time display 24H
CP configurations:
--- |  |  | Not installed, leave blank
During filtration |  |  | On during Filter cycle
Always on |  |  | Always on
Input current configuration
15A - 48A (UL) |  |  | on UL/CSA packs
15A - 48A (CE) |  |  | on CE packs
Input current - Number of phases
---
single-phase
dual-phase
Multi-Mode:
Enable
Disable

## Order guide
|  | SHORT FORM SPECIFICATION |  |  | Specification number: | SPxxx
|  | Copyright © 2007 by Gecko Alliance Group Inc. |  |  | Specification revision: | b0
|  | All rights reserved. |  |  | Software number: | 044
[5 empty] | Software revision: | 005
Pack ordered | Keypad Style |  | Keypad number of outputs | Keypad part#
IMPORTANT: Only packs using the same board plateform can be liste in this page.
Data Validation information:
Pack number
0602-221001: IN.XE-5-11-H4.0-1-2-C-O-D
0602-221002: IN.XE-5-11-H4.0-1-2-C-O-D-CE-GE1
0602-221003: IN.XE-5-11-H4.0-1-2-K-O-D-GE1
0602-221004: IN.XE-5-11-H4.0-1-K-B-O-D-GE1
0602-221005: IN.XE-5-11-H4.0-1-K-C-O-D-GE1
0602-221006: IN.XE-5-12-H4.0-1-2-K-C-D-CE-GE1
0602-221007: IN.XE-5-11-H4.0-1-K-B-O-D-CE-GE1
0602-221008: IN.XE-5-11-H4.0-1-K-C-O-D-CE-GE1
0602-221009: IN.XE-5-11-H4.0-1-K-K-O-D-CE-GE1
0602-221010: IN.XE-5-12-H4.0-1-2-K-C-D-GE1
0602-221011: IN.XE-5-12-H4.0-1-2-K-O-D-CE-GE1
0602-221012: IN.XE-5-12-H4.0-1-2-K-O-D-GE1
0602-221013: IN.XE-3-10-H4.0-1-O-D-GE1
0602-221014: IN.XE-5-11-H4.0-1-2-B-C-D-GE1
0602-221015: IN.XE-5-11-H4.0-1-2-B-O-D-GE1
0602-221016: IN.XE-5-11-H4.0-1-2-B-C-D-CE-GE1
0602-221017: IN.XE-5-11-H4.0-1-2-B-O-D-CE-GE1
0602-221018: IN.XE-5-11-H2.0-1-2-K-O-D-CE-GE1
0602-221019: IN.XE-5-11-H4.0-1-N-N-N-N-GE1
0602-221020: IN.XE-5-11-H4.0-1-N-N-N-N-CE-GE1
0602-221021: IN.XE-5-12-H4.0-1-2-C-O-D-GE1
Keypad Style
IN.K200
IN.K400
IN.K450
K-19
K-35
K-8
K-8 reversed
IN.K600 streamlined
Number of outputs
1OP
2OP
3OP